## Sheet1
Part | Quantity | Package | Pads | Mounting type | Top Quantity | Bottom Quantity | Top Pads | Bottom Pads | Digikey #
3.3V Regulator LP2985-33DBVR | 1 | SOT-23 | 5 | SMD | 0 | 1 | 0 | 5 | 296-18476-1-ND
3x2 Male Headers | 1 | 0.1" | 0 | SMD | 0 | 0 | 0 | 0
5V Regulator NCP1117-5 | 1 | SOT-223 | 4 | SMD | 0 | 1 | 0 | 4 | NCP1117ST50T3GOSCT-ND
Anti-Static Varistor | 2 | 0603 | 2 | SMD | 2 | 0 | 4 | 0 | CG0603MLC-05E
ATmega328p | 1 | QFN-32 | 33 | SMD | 1 | 0 | 33 | 0 | ATMEGA328P-MURCT-ND
ATMega32u4 | 1 | QFN-44 | 45 | SMD | 0 | 1 | 0 | 45 | ATMEGA32U4-MU-ND
BLE Chip nRF8001 | 1 | QFN-32 | 33 | SMD | 1 | 0 | 33 | 0 | MOUSER: 949-NRF8001-R2Q32-T
CAP 1.2pF | 1 | 0402 | 2 | SMD | 1 | 0 | 2 | 0 | 490-3085-1-ND
CAP 1.5pF | 1 | 0402 | 2 | SMD | 1 | 0 | 2 | 0 | 445-4858-1-ND
CAP 1.8pF | 1 | 0402 | 2 | SMD | 1 | 0 | 2 | 0 | 1276-1660-1-ND
CAP 100n | 10 | 0402 | 2 | SMD | 5 | 5 | 10 | 10 | 1276-1004-1-ND
CAP 15pF | 4 | 0402 | 2 | SMD | 4 | 0 | 8 | 0 | 311-1017-1-ND
CAP 1nF | 1 | 0402 | 2 | SMD | 1 | 0 | 2 | 0 | 311-1036-1-ND
CAP 1u | 3 | 0402 | 2 | SMD | 2 | 1 | 4 | 2 | 1276-1010-1-ND
CAP 1uF | 2 | 0603 | 2 | SMD | 2 | 0 | 4 | 0 | 311-1372-1-ND
CAP 2.2nF | 1 | 0402 | 2 | SMD | 1 | 0 | 2 | 0 | 587-1221-1-ND
CAP 22p | 4 | 0402 | 2 | SMD | 2 | 2 | 4 | 4 | 311-1018-1-ND
CAP 22u | 2 | 1206 | 2 | SMD | 2 | 0 | 4 | 0 | 399-10445-1-ND
CAP 33nF | 1 | 0402 | 2 | SMD | 1 | 0 | 2 | 0 | 1276-1555-1-ND
Crystal 16Mhz | 3 | 3.20mm x 2.50mm | 4 | SMD | 2 | 1 | 8 | 4 | CTX732CT-ND
Crystal 32.768Khz | 1 | 4.90mm x 1.80mm | 2 | SMD | 1 | 0 | 2 | 0 | 535-9536-1-ND
Diode | 1 | SOD-323 | 2 | SMD | 0 | 1 | 0 | 2 | 1N4148WS-FDICT-ND
Ferrite Bead | 1 | 0805 | 2 | SMD | 0 | 1 | 0 | 2 | MH2029-300YCT-ND
Headers 1x14 | 2 | 0.1" | 0 | SMD | 0 | 0 | 0 | 0
IND 10uH | 1 | 0603 | 2 | SMD | 1 | 0 | 2 | 0 | 587-1590-1-ND
IND 15nH | 1 | 0402 | 2 | SMD | 1 | 0 | 2 | 0 | CI100505-15NJCT-ND
IND 3.9nH | 1 | 0402 | 2 | SMD | 1 | 0 | 2 | 0 | PCD1905CT-ND
IND 5.6nH | 1 | 0402 | 2 | SMD | 1 | 0 | 2 | 0 | PCD1907CT-ND
IND 8.2nH | 1 | 0402 | 2 | SMD | 1 | 0 | 2 | 0 | PCD1934CT-ND
LED Blue | 1 | 0603 | 2 | SMD | 1 | 0 | 2 | 0 | 475-2816-1-ND
LED Green | 1 | 0603 | 2 | SMD | 1 | 0 | 2 | 0 | 516-1425-1-ND
LED Red | 1 | 0603 | 2 | SMD | 1 | 0 | 2 | 0 | 516-1420-1-ND
LED Yellow | 2 | 0603 | 2 | SMD | 1 | 0 | 2 | 0 | 516-2856-1-ND
Level Converter BSS138 | 3 | SOT-23 | 3 | SMD | 3 | 0 | 9 | 0 | BSS138-FDICT-ND
P-FET PMV48XP | 2 | SOT-23 | 3 | SMD | 0 | 2 | 0 | 6 | 568-7579-1-ND
PTC | 1 | 1206 | 2 | SMD | 1 | 0 | 2 | 0 | MF-NSMF050-2CT-ND
RES 10K | 11 | 0402 | 2 | SMD | 6 | 5 | 12 | 10 | P10KJCT-ND
RES 1K | 5 | 0402 | 2 | SMD | 5 | 0 | 10 | 0 | P1.0KJCT-ND
RES 20K | 1 | 0402 | 2 | SMD | 1 | 0 | 2 | 0 | P20KJCT-ND
RES 22 | 2 | 0402 | 2 | SMD | 2 | 0 | 4 | 0 | P22JCT-ND
RES 22K | 1 | 0402 | 2 | SMD | 1 | 0 | 2 | 0 | P22KJCT-ND
Small Push Button | 1 |  | 4 | SMD | 1 | 0 | 4 | 0 | CKN10246CT-ND
2.4Ghz Chip Antenna | 1 |  | 2 | SMD | 1 | 0 | 2 | 0 | ANT-2.45-CHPCT-ND
Micro USB Connector | 1 |  | 5 | Through-hole | 1 | 0 | 5 | 0 | A97800CT-ND
[6 empty] | Pads: | 196 | 94