## BLEduinoShieldShield 20140717
# | Part | Q'ty | Description | Package | Pads | Mounting type | Vendor | Part No. | Brand | Descriptor
BLEduino
1 | 3.3V Regulator | 1 | LP2985-33DBVR | SOT-23 | 5 | SMD | TI | 296-18476-1-ND | TI | U4
2 | 5V Regulator NCP1117-5 | 1 | NCP1117ST50T3G | SOT-223 | 4 | SMD | ON | NCP1117ST50T3GOSCT-ND | ON | U2
3 | 3x1 Male Headers | 1 |  | 0.1" | 0 | SMD |  | 929400E-01-03-ND |  | JP4
4 | 1x14 Male Headers | 2 |  | 0.1" | 0 | SMD |  | 929400E-01-14-ND |  | JP1, JP3
5 | Anti-Static Varistor | 2 | CG0603MLC-05E | 0603 | 2 | SMD | Bourns Inc. | CG0603MLC-05ECT-ND | Bourns Inc. | Z1, Z2
6 | ATMega32u4 | 1 | ATMEGA32U4-MU | QFN-44 | 45 | SMD | Atmel | ATMEGA32U4-MU-ND | Atmel | U1
7 | ATMega328P | 1 | ATMEGA328P-MUR | QFN-32 | 33 | SMD | Atmel | ATMEGA328P-MURCT-ND | Atmel | U3
8 | BLE Controller | 1 | NRF8001-R2Q32-T | QFN-32 | 33 | SMD | Nordic Semiconductor | 949-NRF8001-R2Q32-T | Nordic Semiconductor | NRF8001
9 | BALUN | 1 | 2450BM14A0002T | 0603 (6 pin) | 6 | SMD | Johanson Technology | 44W4473 | Johanson Technology | B1
10 | CAP 100n Ceramic | 10 | 0.1UF 25V 5% 0402->X7R | 0402 | 2 | SMD |  | 587-1456-1-ND |  | C1, C2, C6, C9, C10, C11, C18, C22, C30, C31
11 | CAP 15pF Ceramic | 4 | 15PF 16V 5% 0402->50V | 0402 | 2 | SMD |  | 311-1017-1-ND |  | C20, C21, C28, C29
12 | CAP 1nF Ceramic | 1 | 1000PF 10V 10% 0402->50V | 0402 | 2 | SMD |  | 311-1036-1-ND |  | C27
13 | CAP 1u Ceramic | 3 | 1UF 16V 10% 0402->10V X5R | 0402 | 2 | SMD |  | 445-4978-1-ND |  | C5, C4, C7
14 | CAP 1uF Ceramic | 2 | 1UF 16V 10% 0603->X5R | 0603 | 2 | SMD |  | 311-1372-1-ND |  | C16, C24
15 | CAP 2.2nF Ceramic | 1 | 2200PF 25V 5% 0402->50V X7R | 0402 | 2 | SMD |  | 490-6359-1-ND |  | C23
16 | CAP 22p Ceramic | 4 | 22PF 16V 5% 0402->0.25PF 50V | 0402 | 2 | SMD |  | 311-1018-1-ND |  | C12, C13, C32, C33
17 | CAP 22u Tantalum (Polarized) | 2 | CAP TANT 22UF 25V 1206->10V | 1206 | 2 | SMD |  | 511-1465-1-ND |  | C3, C14
18 | CAP 33nF Ceramic | 1 | 0.033UF 10V 10% 0402->16V | 0402 | 2 | SMD |  | 1276-1555-1-ND |  | C17
19 | CAP 2pF Ceramic | 1 | 2.0pF 10V 5% 0402->0.25PF 50V | 0402 | 2 | SMD |  |  |  | C15
20 | IND 10uH | 1 | 10UH 50mA 5% 0603->10% | 0603 | 2 | SMD |  | 445-3166-1-ND |  | L5
21 | IND 15nH | 1 | 15NH 50mA %5 0402 | 0402 | 2 | SMD | Bourns Inc. | CI100505-15NJCT-ND |  | L6
22 | Crystal 16MHz | 3 | CRYSTAL 16MHZ 20PF SMD | 3.20mm x 2.50mm | 4 | SMD |  | CTX732CT-ND |  | Y2, Y3, Y4
23 | Crystal 32,768KHz | 1 | CRYSTAL 32,768 KHZ 12.5PF SMD | 4.90mm x 1.80mm | 2 | SMD |  | 535-9536-1-ND |  | Y5
24 | Diode | 1 | DIODE 10V SOD-323 | SOD-323 | 2 | SMD |  | 1N4148WS-FDICT-ND |  | D1
25 | Ferrite Bead | 1 | MH2029-300YCT | 0805 | 2 | SMD |  | MH2029-070YCT-ND |  | L2
26 | LED Blue | 1 | BLUE ~470NM DIFFUSED 0603 ->BL-HB336A-TRB | 0603 | 2 | SMD |  | 475-2816-1-ND |  | BLE_CONN
27 | LED Green | 1 | GREEN ~570NM DIFFUSED 0603 ->BL-HG036D-AV-TRB | 0603 | 2 | SMD |  | 516-1425-1-ND |  | ON
28 | LED Yellow | 3 | YELLOW ~587NM DIFFUSED 0603->BL-H4036D-AV-TRB | 0603 | 2 | SMD |  | 516-2856-1-ND |  | RX, TX, L
29 | Level Converter BSS138 | 3 | BSS138-7-F | SOT-23 | 3 | SMD | Diodes Inc. | BSS138-FDICT-ND | Diodes Inc. | Q1, Q2, Q3
30 | P-FET PMV48XP | 2 | PMV48XP,215 | SOT-23 | 3 | SMD | NXP | 568-7579-1-ND | NXP | T1, T2
31 | PTC | 1 | MF-NSMF150-2 PTC 500mA | 1206 | 2 | SMD |  | MF-NSMF050-2CT-ND |  | F2
32 | RES 10K | 12 | 10K J 1/8W 0402->1/10W | 0402 | 2 | SMD |  | P10KJCT-ND |  | R1, R2, R4, R9, R12, R14, R18, R21, R22, R23, R24, R13
33 | RES 1K | 4 | 1K J 1/4W 0402->1/10W | 0402 | 2 | SMD |  | P1.0KJCT-ND |  | R5, R6, R7, R8,
34 | RES 4K7 | 1 | 4K7 (1/16W)0402 5% | [6 empty] | R19
35 | RES 20K | 2 | 20K J 1/8W 0402->1/10W | 0402 | 2 | SMD |  | P20KJCT-ND |  | R16,R15
36 | RES 22 | 2 | 22R J 1/4W 0402->1/10W | 0402 | 2 | SMD |  | P22JCT-ND |  | R3, R10
37 | RES 22K | 1 | 22K J 1/8W 0402->1/10W | 0402 | 2 | SMD |  | P22KJCT-ND |  | R11
38 | RES 0 | 1 | 0 Ohm resistor 0402->1/10W | 0402 | 2 | SMD |  |  |  | L1
39 | Small Push Button | 1 | SWITCH TACTILE KMR2 ->IPTG23K-Q-T/R | KMR221NG LFS | 4 | SMD |  | CKN10246CT-ND |  | RESET
40 | Micro USB Connector | 1 | 10118194-0001LF |  | SMD - 5 Through - 4 | SMD/Through-hole | FCI | 609-4618-1-ND | FCI | X2
41 | PCB | 1 | [5 empty] | 6L FR4 1.6mm Flash Gold - 12 pcs per panel